## CanBus_Sniffer_v1
Reference | Qty | Value | DNP | Exclude from BOM | Exclude from Board | Footprint | Datasheet | Mouser No | Mouser Part Number | Place | Note
Y1 | 1 | 40MHz |  |  |  | Crystal:Crystal_SMD_2016-4Pin_2.0x1.6mm | https://eu.mouser.com/datasheet/3/184/1/ABM11W.pdf | 815-11W40-8D1XT |  | YES
U7 | 1 | LM66200DRLR |  |  |  | Soucastky:SOTFL50P160X60-8N | https://www.ti.com/lit/ds/symlink/lm66200.pdf?ts=1772363227657&ref_url=https%253A%252F%252Fwww.mouser.de%252F | 595-LM66200DRLR | 595-LM66200DRLR | YES
U6 | 1 | USBLC6-2SC6 |  |  |  | Package_TO_SOT_SMD:SOT-23-6 | https://www.st.com/resource/en/datasheet/usblc6-2.pdf | 511-USBLC6-2SC6 |  | YES
U5 | 1 | R1171J331D-T1-F |  |  |  | Package_TO_SOT_SMD:TO-252-5_TabPin3 | https://www.nisshinbo-microdevices.co.jp/en/pdf/datasheet/r1171-ea.pdf | 848-R1171J331DT1F |  | YES
U4 | 1 | MCP2518FD-xQBB |  |  |  | Soucastky:SOIC127P600X175-14N | https://cz.mouser.com/datasheet/3/282/1/External-CAN-FD-Controller-with-SPI-Interface-DS20006027B.pdf | 579-MCP2518FDT-E/SL |  | YES
U3 | 1 | ESP32-S3-MINI-1 |  |  |  | RF_Module:ESP32-S2-MINI-1 | https://documentation.espressif.com/esp32-s3-mini-1_mini-1u_datasheet_en.pdf | 356-ESP32-S3-MINI1N8 |  | YES
U2 | 1 | TXS0102DCT |  |  |  | Package_SO:SSOP-8_2.95x2.8mm_P0.65mm | https://www.ti.com/lit/ds/symlink/txs0102v.pdf?ts=1771762179181&ref_url=https%253A%252F%252Fwww.mouser.it%252F | 595-TXS0102VDCTR |  | YES
U1 | 1 | TLV1117-18 |  |  |  | Package_TO_SOT_SMD:SOT-223-3_TabPin2 | https://www.ti.com/lit/ds/symlink/tlv1117lv.pdf?ts=1771812118964&ref_url=https%253A%252F%252Fwww.ti.com%252Fproduct%252FTLV1117LV%253FkeyMatch%253DTLV1117LV18DCYT%2526tisearch%253Duniversal_search%2526usecase%253DOPN-ALT | 595-TLV1117LV18DCYR |  | YES
SW3 | 1 | User_BTN1 |  |  |  | Button_Switch_SMD:SW_SPST_EVQP2_ShortPushTravel_H2.5mm | https://4donline.ihs.com/images/VipMasterIC/IC/PANA/PANA-S-A0003211477/PANA-S-A0004028532-1.pdf?hkey=CECEF36DEECDED6468708AAF2E19C0C6 | 667-EVQ-PUJ02K |  | YES
SW2 | 1 | Boot_BTN |  |  |  | Button_Switch_SMD:SW_SPST_TL1017 | https://www.mouser.com/catalog/specsheets/E-Switch_TL1017.pdf?_gl=1*1m5hsr0*_gcl_aw*R0NMLjE3NzI0Mjg4OTMuQ2owS0NRaUE1SV9OQmhEVkFSSXNBT3JxSXNZWXZtZjJzZmM1b3ZRdjE0SDlDM25tY3lWNkNsNk1oRWFFWlRaV2F5OGhHTWFOeUlzMVQzTWFBamlQRUFMd193Y0I.*_gcl_au*NjAyNzQzMjk2LjE3NzIxODUzMjkuMTM1NTY0OTE4My4xNzcyNzA2ODU2LjE3NzI3MDk1Mjg.*_ga*NzQwNjc0NTYzLjE3NzIxODUzMjk.*_ga_15W4STQT4T*czE3NzI3MDY3OTEkbzMyJGcxJHQxNzcyNzA5NTY3JGo0OCRsMCRoMA.. | 612-TL1017AAAF260QG |  | YES
SW1 | 1 | Reset_BTN |  |  |  | Button_Switch_SMD:SW_SPST_TL1017 | https://www.mouser.com/catalog/specsheets/E-Switch_TL1017.pdf?_gl=1*1m5hsr0*_gcl_aw*R0NMLjE3NzI0Mjg4OTMuQ2owS0NRaUE1SV9OQmhEVkFSSXNBT3JxSXNZWXZtZjJzZmM1b3ZRdjE0SDlDM25tY3lWNkNsNk1oRWFFWlRaV2F5OGhHTWFOeUlzMVQzTWFBamlQRUFMd193Y0I.*_gcl_au*NjAyNzQzMjk2LjE3NzIxODUzMjkuMTM1NTY0OTE4My4xNzcyNzA2ODU2LjE3NzI3MDk1Mjg.*_ga*NzQwNjc0NTYzLjE3NzIxODUzMjk.*_ga_15W4STQT4T*czE3NzI3MDY3OTEkbzMyJGcxJHQxNzcyNzA5NTY3JGo0OCRsMCRoMA.. | 612-TL1017AAAF260QG |  | YES
R17,R18 | 2 | 5.1K |  |  |  | Resistor_SMD:R_0603_1608Metric_Pad0.98x0.95mm_HandSolder | ~ | 71-RCS06035K10FKEA |  | YES
R16 | 1 | 29.4k |  |  |  | Resistor_SMD:R_0603_1608Metric_Pad0.98x0.95mm_HandSolder | ~ | 71-CRCW060329K4FKEAH |  | YES
R15 | 1 | 1.91k |  |  |  | Resistor_SMD:R_0603_1608Metric_Pad0.98x0.95mm_HandSolder | ~ | 71-CRCW0603-1.91K-E3 |  | YES
R13 | 1 | 68.1k |  |  |  | Resistor_SMD:R_0603_1608Metric_Pad0.98x0.95mm_HandSolder | ~ | 755-ESR03EZPF6812 |  | YES
R12 | 1 | 332k |  |  |  | Resistor_SMD:R_0603_1608Metric_Pad0.98x0.95mm_HandSolder | ~ | 667-ERJ-PA3F3323V |  | YES
R9,R10,R11,R14 | 4 | 10k |  |  |  | Resistor_SMD:R_0603_1608Metric_Pad0.98x0.95mm_HandSolder | ~ | 71-CRCW060310K0FKEE |  | YES
R8 | 1 | 0R |  |  |  | Resistor_SMD:R_1206_3216Metric_Pad1.30x1.75mm_HandSolder | ~ | 71-RCS12060000Z0EA |  | YES
R6,R7 | 2 | 60R | DNP |  |  | Resistor_SMD:R_0603_1608Metric_Pad0.98x0.95mm_HandSolder | ~ | 72-P0603C60R0BNT |  | NO | Optional impedance matching
R5 | 1 | 0R | DNP |  |  | Resistor_SMD:R_1206_3216Metric_Pad1.30x1.75mm_HandSolder | ~ | 71-RCS12060000Z0EA |  | NO | Optional - Chassis GND
R3 | 1 | 100R |  |  |  | Resistor_SMD:R_0603_1608Metric_Pad0.98x0.95mm_HandSolder | ~ | 603-SR0603FR-7T100RL |  | YES
R2 | 1 | 56R |  |  |  | Resistor_SMD:R_0603_1608Metric_Pad0.98x0.95mm_HandSolder | ~ | 71-CRCW060356R0FKEAH |  | YES
R1,R4 | 2 | 270R |  |  |  | Resistor_SMD:R_0603_1608Metric_Pad0.98x0.95mm_HandSolder | ~ | 71-CRCW0603270RFKEAH |  | YES
L1 | 1 | 6.8uH |  |  |  | Inductor_SMD:L_6.3x6.3_H3 | https://product.tdk.com/system/files/dam/doc/product/inductor/inductor/smd/catalog/inductor_commercial_power_vls6045ex_en.pdf | 810-VLS6045EX-6R8M |  | YES
J3 | 1 | USB_C_Receptacle_USB2.0_16P |  |  |  | Connector_USB:USB_C_Receptacle_GCT_USB4105-xx-A_16P_TopMnt_Horizontal | https://www.mouser.com/catalog/specsheets/Global_Connector_Technology_usb4105.pdf?_gl=1*1xpuj8c*_gcl_aw*R0NMLjE3NzI0Mjg4OTMuQ2owS0NRaUE1SV9OQmhEVkFSSXNBT3JxSXNZWXZtZjJzZmM1b3ZRdjE0SDlDM25tY3lWNkNsNk1oRWFFWlRaV2F5OGhHTWFOeUlzMVQzTWFBamlQRUFMd193Y0I.*_gcl_au*NjAyNzQzMjk2LjE3NzIxODUzMjkuMTM2MTY3MjA4NS4xNzcyODkzNTgyLjE3NzI4OTM1ODE.*_ga*NzQwNjc0NTYzLjE3NzIxODUzMjk.*_ga_15W4STQT4T*czE3NzI4OTM1ODEkbzM3JGcxJHQxNzcyODkzNjUxJGo2MCRsMCRoMA.. | 640-USB4105-GF-A-120 |  | YES
J2 | 1 | Conn_01x07_Pin |  |  |  | Connector_PinHeader_2.54mm:PinHeader_1x07_P2.54mm_Vertical | Headers & Wire Housings RECEPTACLE STRIP 7P 2.54MM PITCH | 737-RS1-07-G |  | YES
J1 | 1 | C-OBD-II-16M |  |  |  | Soucastky:COMTECH_C-OBD-II-16M |  |  |  | YES
IC2 | 1 | TPS54331DR |  |  |  | Package_SO:SOIC-8-1EP_3.9x4.9mm_P1.27mm_EP2.29x3mm | http://www.ti.com/lit/gpn/tps54331 | 595-TPS54331DR | 595-TPS54331DR | YES
IC1 | 1 | ATA6563-GAQW1 |  |  |  | Soucastky:SOIC127P600X175-8N | https://cz.mouser.com/datasheet/3/282/1/ATA6562.3-Data-Sheet-20005790E.pdf | 579-ATA6563-GAQW1 | 579-ATA6563-GAQW1 | YES
H1,H2 | 2 | MountingHole |  | Excluded from BOM |  | MountingHole:MountingHole_2.1mm | ~ |  |  | YES
FB1 | 1 | FerriteBead |  |  |  | Inductor_SMD:L_0805_2012Metric_Pad1.05x1.20mm_HandSolder | https://eu.mouser.com/datasheet/3/76/1/ENFA0005.pdf | 81-BLM21PG121SN1D |  | YES
F2 | 1 | Polyfuse 2A |  |  |  | Resistor_SMD:R_1210_3225Metric_Pad1.30x2.65mm_HandSolder | https://www.littelfuse.com/assetdocs/1210l_datasheet_update.pdf?assetguid=b3a2be92-83a1-491d-9c6d-dc64451de047 | 576-1210L200PR |  | YES
F1 | 1 | Polyfuse 2A |  |  |  | Fuse:Fuse_1812_4532Metric_Pad1.30x3.40mm_HandSolder | https://cz.mouser.com/datasheet/3/508/1/SMD1812_1.pdf | 603-SMD1812B200TF/30 |  | YES
D9 | 1 | SMBJ16A |  |  |  | Diode_SMD:D_SMB | https://www.littelfuse.com/assetdocs/tvs-diodes-smbj-series-datasheet?assetguid=ba555e99-a12d-4f72-a0b6-86b06c67171e | 576-SMBJ16A |  | YES
D8 | 1 | D_Schottky |  |  |  | Diode_SMD:D_SMA | https://cz.mouser.com/datasheet/3/819/1/20190806174558.pdf | 750-SS54F-HF |  | YES
D10 | 1 | D_Schottky |  |  |  | Diode_SMD:D_SMA | https://4donline.ihs.com/images/VipMasterIC/IC/DIOD/DIOD-S-A0012950415/DIOD-S-A0012994412-1.pdf?hkey=CECEF36DEECDED6468708AAF2E19C0C6 | 621-B340AE-13 |  | YES
D6,D7 | 2 | ESD_3.3 |  |  |  | Diode_SMD:D_SOD-323 | https://eu.mouser.com/datasheet/3/175/1/D5V0L1B2WS.pdf | 621-D5V0L1B2WS-7 |  | YES
D5 | 1 | ESD2CAN24DBZRQ1 |  |  |  | Package_TO_SOT_SMD:TSOT-23 | https://www.ti.com/lit/ds/symlink/esd2canxl24-q1.pdf?ts=1771760373626&ref_url=https%253A%252F%252Fcz.mouser.com%252F | 595-ESD2CAN24DBZRQ1 | 595-ESD2CAN24DBZRQ1 | YES
D3 | 1 | Green |  |  |  | LED_SMD:LED_0603_1608Metric_Pad1.05x0.95mm_HandSolder | ~ | 78-VLMTG1400-GS08 |  | YES
D2 | 1 | Blue |  |  |  | LED_SMD:LED_0603_1608Metric_Pad1.05x0.95mm_HandSolder | ~ | 743-S63BT5B |  | YES
D1,D4 | 2 | Red |  |  |  | LED_SMD:LED_0603_1608Metric_Pad1.05x0.95mm_HandSolder | ~ | 710-150060RS75003 |  | YES
C24,C25 | 2 | 4.7u |  |  |  | Capacitor_SMD:C_0603_1608Metric_Pad1.08x0.95mm_HandSolder | https://pim.murata.com/asset/pim4/ceramicCapacitorSMD/GRM188Z71C475KE21-01A-EN_PDF_CERAMICCAPACITORSMD | 81-GRM188Z71C475KE1D |  | YES
C23 | 1 | 47p |  |  |  | Capacitor_SMD:C_0603_1608Metric_Pad1.08x0.95mm_HandSolder | https://www.vishay.com/docs/28548/vjw1bcbascomseries.pdf | 77-VJ0603A470JXXPBC |  | YES
C22 | 1 | 1n |  |  |  | Capacitor_SMD:C_0603_1608Metric_Pad1.08x0.95mm_HandSolder | https://cz.mouser.com/datasheet/3/508/1/UPY-AC_NP0X7RX7S_6.3V-to-2KV_21.pdf | 603-AC603KRX7R8BB102 |  | YES
C21 | 1 | 0.01u |  |  |  | Capacitor_SMD:C_0603_1608Metric_Pad1.08x0.95mm_HandSolder | https://product.tdk.com/system/files/dam/doc/product/capacitor/ceramic/mlcc/catalog/mlcc_automotive_general_en.pdf | 810-CGA3E2X7R1H103K |  | YES
C19,C20 | 2 | 47u |  |  |  | Resistor_SMD:R_1206_3216Metric_Pad1.30x1.75mm_HandSolder | https://www.mouser.com/catalog/specsheets/Tayio_Yuden_1102023_MS_mlcc_all_e.pdf?_gl=1*aqztxy*_gcl_aw*R0NMLjE3NzI0Mjg4OTMuQ2owS0NRaUE1SV9OQmhEVkFSSXNBT3JxSXNZWXZtZjJzZmM1b3ZRdjE0SDlDM25tY3lWNkNsNk1oRWFFWlRaV2F5OGhHTWFOeUlzMVQzTWFBamlQRUFMd193Y0I.*_gcl_au*NjAyNzQzMjk2LjE3NzIxODUzMjkuMTkxNzQ4MjkyNi4xNzcyODIwOTMwLjE3NzI4MjM1NTM.*_ga*NzQwNjc0NTYzLjE3NzIxODUzMjk.*_ga_15W4STQT4T*czE3NzI4MjA5MjAkbzM2JGcxJHQxNzcyODIzNTU2JGo2JGwwJGgw | 963-MSASE31LBB5476MT |  | YES
C17 | 1 | 10n |  |  |  | Capacitor_SMD:C_0603_1608Metric_Pad1.08x0.95mm_HandSolder | https://product.tdk.com/system/files/dam/doc/product/capacitor/ceramic/mlcc/catalog/mlcc_automotive_general_en.pdf | 810-CGA3E2X7R1H103K |  | YES
C15,C16 | 2 | 4.7u |  |  |  | Resistor_SMD:R_0805_2012Metric_Pad1.20x1.40mm_HandSolder | https://product.tdk.com/system/files/dam/doc/product/capacitor/ceramic/mlcc/catalog/mlcc_automotive_general_en.pdf | 810-CGA4J1X7R1H475K1 |  | YES
C13,C14 | 2 | 12p |  |  |  | Capacitor_SMD:C_0603_1608Metric_Pad1.08x0.95mm_HandSolder | https://datasheets.kyocera-avx.com/AutoMLCC.pdf | 581-06033A120J4T2A |  | YES
C27,C28 | 2 | 1u |  |  |  | Capacitor_SMD:C_0603_1608Metric_Pad1.08x0.95mm_HandSolder | https://cz.mouser.com/datasheet/3/317/1/WTC_MLCC_General_Purpose.pdf,~ | 791-0603B105K160CT |  | YES
C6,C9 | 2 | 1u |  |  |  | Capacitor_SMD:C_0603_1608Metric_Pad1.08x0.95mm_HandSolder |  | 187-CL10A105KO8NNNL |  | YES
C3 | 1 | 22u |  |  |  | Capacitor_SMD:C_1206_3216Metric_Pad1.33x1.80mm_HandSolder | https://www.mouser.com/catalog/specsheets/Tayio_Yuden_1102023_MS_mlcc_all_e.pdf?_gl=1*uwy26k*_gcl_aw*R0NMLjE3NzI0Mjg4OTMuQ2owS0NRaUE1SV9OQmhEVkFSSXNBT3JxSXNZWXZtZjJzZmM1b3ZRdjE0SDlDM25tY3lWNkNsNk1oRWFFWlRaV2F5OGhHTWFOeUlzMVQzTWFBamlQRUFMd193Y0I.*_gcl_au*NjAyNzQzMjk2LjE3NzIxODUzMjkuMTkxNzQ4MjkyNi4xNzcyODIwOTMwLjE3NzI4Mjc5MDc.*_ga*NzQwNjc0NTYzLjE3NzIxODUzMjk.*_ga_15W4STQT4T*czE3NzI4MjA5MjAkbzM2JGcxJHQxNzcyODI3OTI4JGo0JGwwJGgw | 963-MSASE31LBB7226MT |  | YES
C2,C4,C5,C7,C8,C10,C11,C12,C26 | 9 | 0.1u |  |  |  | Capacitor_SMD:C_0603_1608Metric_Pad1.08x0.95mm_HandSolder | https://cz.mouser.com/datasheet/3/508/1/UPY_GPHC_X7R_6_3V_TO_250V.pdf,https://product.tdk.com/system/files/dam/doc/product/capacitor/ceramic/mlcc/catalog/mlcc_commercial_general_en.pdf | 810-C1608X7R1E104M |  | YES
C18 | 1 | 0.1u |  |  |  | Capacitor_SMD:C_0603_1608Metric_Pad1.08x0.95mm_HandSolder | https://cz.mouser.com/datasheet/3/508/1/UPY_GPHC_X7R_6_3V_TO_250V.pdf | 603-CC603KRX7R8BB104 |  | YES
C1 | 1 | 4.7n | DNP |  |  | Capacitor_SMD:C_0603_1608Metric | ~ | 581-KAM15AR72A472JT |  | YES | Optional impedance matching